## GUI to MCU
Command Name |  | Command ID as decimal (1 byte) | Input Parameters | Return Parameters | Description | Example
Start const voltage measurement sequence |  | 1 | x | x | Starts the measurement sequence with const excitation voltage | x
Start CV measurement sequence |  | 2 | x | x | Starts the measurement sequence with CV excitation voltage | x
Stop measurement sequence |  | 0 | x | x | Stops the measurement if running in countinuous mode | x
Enter parameter configuration |  | 5 | x | x | Starts a configuration of parameters used in the measuring sequence; Parameters include voltage level, measurement time, frequency | port.sent( 5 );
sub commands : | Set const excitation Voltage [mV] | 100 | value (4 bytes) | success bool (1 byte): 0 if cmd ID not recognized | Set the value of the voltage level for const excitation sequence | port.sent( 100 ); // choose param. Type port.sent( 65000 ); // set the value
| Set CV excitation Voltage 1 [mV] | 101 | value (4 bytes) | success bool (1 byte): 0 if cmd ID not recognized | Set the value of the voltage 1 level for CV excitation sequence
| Set CV excitation Voltage 2 [mV] | 102 | value (4 bytes) | success bool (1 byte): 0 if cmd ID not recognized | Set the value of the voltage 2 level for CV excitation sequence
| Set slope duration between Voltage1 & Voltage2 for CV signal [us] | 103 | value (4 bytes) | success bool (1 byte): 0 if cmd ID not recognized | Set slope duration between voltage 1 & 2 for the CV signal
| Set voltage for EIS [mV] | 104 | value (4 bytes) | success bool (1 byte): 0 if cmd ID not recognized | Set voltage peak for the AC sinusoidal signal used for EIS
| Set number of frequencies for EIS (int) | 107 | value (4 bytes) + frequencies[] (4*value bytes) | success bool (1 byte): 0 if failed | Set the number of frequencies used in EIS as an integer and the individual frequencies afterwards | define an arbitrary frequency array, e.g. freq[] = {100, 500, 1000} port.sent( 107 ); port.sent( 3 ); // set value (num. of freq.) port.sent( 100 ); port.sent( 500 ); port.sent( 1000 );
| Exit parameter configuration | 6 | x | 1 if successfully exited config 0 if cmd ID not recognized | Stops a configuration of parameters
The sub-commands & Input Parameters should be sent separately after the cmd ID,
like so:
port.sent( 5 ); // enter config
port.sent( 100 ); // choose param. type
port.sent( 65000 ); // set the value (4bytes)
...the reason is that the is reading in polling mode, so it is expecting a fixed amount of bytes for each read()
BUT ! for safest approach, wait for a confirmation cmd (return value) after each port.sent() ...?
The sub-commands & Input Parameters should be sent separately after the cmd ID,
like so:
port.sent( 5 ); // enter config
port.sent( 100 ); // choose param. type
port.sent( 65000 ); // set the value (4bytes)
...the reason is that the 𝜇𝐶 is reading in polling mode, so it is expecting a fixed amount of bytes for each read()
BUT ! for safest approach, wait for a confirmation cmd (return value) after each port.sent() ...?

## MCU to GUI
Command Name | Command ID as decimal (1 byte) | Command Format ↓ | Return Parameters | Description | Example
Measurement data for const. voltage | 1 | char array : ID + ':' + VALUE + '\n' | x | Send a single measurement data The colon ':' is used as a separator The last character is used to mark the end, so a simple serialPort.ReadLine() can be performed | char buff[] = "1:32132\n"; in order to send the number 32132
Measurement data for CV | 2 | char array : ID + ':' + VALUE + '\n' | x | Send a single measurement data The colon ':' is used as a separator | char buff[] = "2:32132\n"; in order to send the number 32132
Measurement data for EIS | 3 | char array : ID + ':' + FREQ + ':' + Re{Rcal} + ':' + Im{Rcal} + ':' + Re{Zm} + ':' + Im{Zm} + '\n' | x | Sends multiple int32 values of measurement data The colon ':' is used as a separator FREQ is frequency value, Re{Rcal} is the real & Im{Rcal} the imaginary part of Rcal (calibration resistor) | char buff[] = "3:1000:12:-100:32:120\n"; in order to send a frequency of 1kHz, real part of Rcal 12, imaginary of -100, etc.
Config success bool | 10 | char array : ID + ':' + boolValue + '\n' | x | Send return bool whether a parameter was set successfully | char buff[] = "10:1\n"; to confirm that a parameter was set
Currently not implemented;
only the boolValue is being sent
(1 or 0)