## GUI to MCU
Command Name |  | Command ID as decimal (1 byte) | Input Parameters | Return Parameters | Description | Example
Start const voltage measurement sequence |  | 1 | x | x | Starts the measurement sequence with const excitation voltage | x
Start CV measurement sequence |  | 2 | x | x | Starts the measurement sequence with CV excitation voltage | x
Stop measurement sequence |  | 0 | x | x | Stops the measurement if running in countinuous mode | x
Enter parameter configuration |  | 5 | x | x | Starts a configuration of parameters used in the measuring sequence; Parameters include voltage level, measurement time, frequency | port.sent( 5 );
sub commands : | Set const excitation Voltage [mV] | 100 | value (4 bytes) | success bool (1 byte): 0 if cmd ID not recognized | Set the value of the voltage level for const excitation sequence | port.sent( 100 ); // choose param. Type port.sent( 65000 ); // set the value
| Set CV excitation Voltage 1 [mV] | 101 | value (4 bytes) | success bool (1 byte): 0 if cmd ID not recognized | Set the value of the voltage 1 level for CV excitation sequence
| Set CV excitation Voltage 2 [mV] | 102 | value (4 bytes) | success bool (1 byte): 0 if cmd ID not recognized | Set the value of the voltage 2 level for CV excitation sequence
| Exit parameter configuration | 6 | x | 1 if successfully exited config 0 if cmd ID not recognized | Stops a configuration of parameters
The sub-commands & Input Parameters should be sent separately after the cmd ID,
like so:
port.sent( 5 ); // enter config
port.sent( 100 ); // choose param. type
port.sent( 65000 ); // set the value (2bytes)
...the reason is that the is reading in polling mode, so it is expecting a fixed amount of bytes for each read()
BUT ! for safest approach, wait for a confirmation cmd (return value) after each port.sent() ...?
The sub-commands & Input Parameters should be sent separately after the cmd ID,
like so:
port.sent( 5 ); // enter config
port.sent( 100 ); // choose param. type
port.sent( 65000 ); // set the value (2bytes)
...the reason is that the 𝜇𝐶 is reading in polling mode, so it is expecting a fixed amount of bytes for each read()
BUT ! for safest approach, wait for a confirmation cmd (return value) after each port.sent() ...?

## MCU to GUI
To Be Implemented ...
Command Name | Command ID as decimal (1 byte) | Command Format ↓ | Return Parameters | Description | Example
Measurement data | 0 | char array : 'ID + '-' + VALUE + '\n' | x | Send a single measurement data The minus '-' is used as a separator The last character is used to mark the end, so a simple serialPort.ReadLine() can be performed | char buff[] = "0-32132\n"; in order to send the number 32132
Config success bool | 1 | char array : 'ID + '-' + boolValue + '\n' | x | Send return bool whether a parameter was set successfully | char buff[] = "1-1\n"; to confirm that a parameter was set